## Output
SE160A MATLAB Project (#2) - Wing Bending, Shear, and Torsion Analysis - Stringer/Skin Construction
| Version: | Winter, 2025 (v5.0)
| Student Name: | Sainirnay Mantrala
| Student ID: | A17477737
INPUT ECHO:
Analysis Parameters
| Variable | Description | Value | Units
| nplot | Number of output plot data points | 101 | 1
Airfoil Cross-Section Plot
| Wing Definition | [5 empty] | x-axis: Airfoil Chord (inch)
| Variable | Description | Value | Units |  |  | y-axis: Airfoil Profile (inch)
| L | Wing Length | 200 | inch
| c | Wing Chord | 48 | inch
| tmax/c | Wing Thickness (maximum) | 16 | (%)
| Kw | Secondary Structure Added Wing Weight | 5 | (%)
Skin Definition
| Variable | Description | Value | Units
| t | Skin thickness | 0.05 | inch
material | r | Weight Density | 0.1 | lb/in^3
| G | Skin shear modulus | 3.75 | Msi
| ty | Yield strength (shear) | 24 | Ksi
| tu | Ultimate strength (shear) | 28 | Ksi
| Stringer Definition (two pairs) |  | Forward Pair | Rear Pair
| Variable | Description | (#1) and (#2) | (#3) and (#4) | Units
| y/c | Stringer location (y-direction) | 30 | 45 | (%)
| As | Stringer area | 1.5 | 1.5 | inch2
| Iyy | Stringer inertia about y-axis | 0.03125 | 0.03125 | inch4
| Izz | Stringer inertia about z-axis | 1.125 | 1.125 | inch4
| Iyz | Stringer product of inertia | 0 | 0 | inch4
material properties | r | Weight Density | 0.1 | 0.1 | lb/in^3
| E | Young's modulus | 10 | 10 | Msi
| syT | Yield strength (tension) | 38 | 38 | Ksi
| suT | Ultimate strength (tension) | 43 | 43 | Ksi
| syC | Yield strength (compression) | -38 | -38 | Ksi
| suC | Ultimate strength (compression) | -43 | -43 | Ksi
Note: The y-location for both stringer pairs must be between 25 and 50%
Safety Factor Definition
| Variable | Description | Value | Units
| SFy | Safety Factor (yield) | 1.1 | 1
| SFu | Safety Factor (ultimate) | 1.5 | 1
Concentrated Load Definition (maximum of two locations, applied at section centroid)
| Variable | Description | Value (#1) | Value (#2) | Units
| xi/L | Load Location | 50 | 100 | (%)
| Pxi | Concentrated Force (x-direction) | 10 | 0 | lb
| Pyi | Concentrated Force (y-direction) | -10 | 0 | lb
| Pzi | Concentrated Force (z-direction) | 10 | 0 | lb
| Mxi | Concentrated Torque (x-direction) | -10 | 0 | lb-inch
| Myi | Concentrated Moment (y-direction) | 10 | 0 | lb-inch
| Mzi | Concentrated Moment (z-direction) | -10 | 0 | lb-inch
Flight Load Definition
| Variable | Description | Value | Units
| n | Aircraft Load factor | 4 | 1
| pyo | Drag distribution (constant) | 16 | lb/in
| pyr | Drag distribution (rth order) | 2 | lb/in
| r | Drag distribution (polynomial order) | 10 | 1
| pzo | Lift distribution (constant) | 28 | lb/in
| pz2 | Lift distribution (2nd order) | -5.5 | lb/in
| pz4 | Lift distribution (4th order) | -3 | lb/in
| mxo | Twist moment distribution (constant) | 10 | lb-in/in
| mx1 | Twist moment distribution (1st order) | 0 | lb-in/in
OUTPUT:
Wing Properties
| Variable | Description | Value | Units
| W | Total Half-Span Wing Weight | 230.1296 | lb
Wing Cross-Section Properties
| Variable | Description | Value | Units
| yc | Modulus weighted centroid (y-direction) | 18 | inch | <= Measured from leading edge
| zc | Modulus weighted centroid (z-direction) | 0 | inch | <= Measured from leading edge
| rA | Cross-Section Weight | 1.1506 | lb/inch | <= (stringer area weight + skin area weight), include secondary weight effects
| EA | Axial stiffness | 60000000 | lb
| EIyy | Bending stiffness (about y-axis) | 885986000 | lb-in2 | <= Property defined about modulus-weighted centroid
| EIzz | Bending stiffness (about z-axis) | 822600000 | lb-in2 | <= Property defined about modulus-weighted centroid
| EIyz | Bending stiffness (product) | 0 | lb-in2 | <= Property defined about modulus-weighted centroid
| GJ | Torsion stiffness | 498351731.1228 | lb-in2
| ey | Shear Center (y-direction) | 7.1503 | inch | <= Measured from leading edge
| ez | Shear Center (z-direction) | 1.2367e-15 | inch | <= Measured from leading edge
Distributed Drag (lb/inch)
Distributed Drag Plot
x-axis: Position along spar (inch)
y-axis: Distributed Drag Force (lb/inch)
Distributed Vertical Force (lb/inch)
Distributed Lift Plot
x-axis: Position along spar (inch)
y-axis: Distributed Lift Force (lb/inch)
Distributed Aerodynamic Torque (lb-inch/inch)
Distributed Torque Plot
x-axis: Position along spar (inch)
y-axis: Distributed Torque Force (lb-inch/inch)
Internal Stress Resultants (Root Only)
| Variable | Description | Value | Units
| Px | Axial force (x-direction) | 10 | lb
| Py | Transverse force (y-direction) | 3226.3636 | lb
| Pz | Transverse force (z-direction) | 4202.815 | lb
| Mx | Torque (about x-axis) | -34273.1098 | lb-inch
| My | Bending moment (about y-axis) | -393938.1703 | lb-inch
| Mz | Bending moment (about z-axis) | 325716.6667 | lb-inch
Internal Axial Force (X-Direction) Diagram
Internal Axial Force Plot
x-axis: Position along spar (inch)
y-axis: Internal Axial Force (lb)
Shear (Y-Direction) Diagram
Internal Y-Direction Shear Force Plot
x-axis: Position along spar (inch)
y-axis: Internal Y-Direction Shear Force (lb)
Shear (Z-Direction) Diagram
Internal Z-Direction Shear Force Plot
x-axis: Position along spar (inch)
y-axis: Internal Z-Direction Shear Force (lb)
Torsion Moment (about X-axis) Diagram
Internal Torque Along X-axis Plot
x-axis: Position along spar (inch)
y-axis: Internal Axial Torque (lb-inch)
Bending Moment (about Y-axis) Diagram
Internal Bending Moment about Y-Axis Plot
x-axis: Position along spar (inch)
y-axis: Internal Bending Moment about Y-Axis (lb-inch)
Bending Moment (about Z-axis) Diagram
Internal Bending Moment about Z-Axis Plot
x-axis: Position along spar (inch)
y-axis: Internal Bending Moment about Z-Axis (lb-inch)
Stringer Stress Analysis (Root Only)
| Variable | Description | (#1) | (#2) | (#3) | (#4) | Units
| sxx | Axial stress | -2817.6626 | 31330.1134 | 2820.996 | -31326.7801 | lb/in2
| sT* | Allowable stress (tension) | 28666.6667 | 28666.6667 | 28666.6667 | 28666.6667 | lb/in2
| sC* | Allowable stress (compression) | -28666.6667 | -28666.6667 | -28666.6667 | -28666.6667 | lb/in2
| MS | Margin of Safety | 9.1739 | -0.085012 | 9.1619 | -0.084915 | 1
Stringer Stress Distribution
Axial Stress (sxx) Plot
x-axis: Position along spar (inch)
y-axis: Axial Stress in the four stringers (lb/inch^2)
Wing Skin Stress Analysis (Root Only)
| Variable | Description | 1.2 | 2.3 | 3.4 | 4.1 | Units
| txs | Shear stress | -6238.5144 | 3462.1062 | 4690.8748 | -5009.7458 | lb/in2
| t* | Allowable stress (shear) | 18666.6667 | 18666.6667 | 18666.6667 | 18666.6667 | lb/in2
| MS | Margin of Safety | 1.9922 | 4.3917 | 2.9794 | 2.7261 | 1
Wing Skin Shear Stress Distribution
Wing Skin Shear Stress (txs) Plot
x-axis: Position along spar (inch)
y-axis: Shear Stress in Each Skin (1.2, 2.3, 3.4, and 4.1)
Wing Tip Displacement and Twist
| Variable | Description | Value | Units
| utip | Axial | 1.6667e-05 | inch
| vtip | In-Plane Drag (+rearward) | 3.9842 | inch
| wtip | Transverse Lift +upward) | 4.2994 | inch
| qtip | Twist | 0.11553 | degrees
| dvtip /dx | Slope (RHR about z axis) | 0.026627 | inch/inch
| dwtip /dx | Slope (RHR about -y axis) | 0.028365 | inch/inch
Wing Axial (X-direction) Displacement Distribution (inch)
Axial (x-direction) Displacement Plot
x-axis: Position along spar (inch)
y-axis: Axial (x-direction) Displacement (inch)
Wing In-Plane (Y-direction) Displacement Distribution (inch)
Wing In-Plane (y-direction) Displacement Plot
x-axis: Position along spar (inch)
y-axis: In-Plane (y-direction) Displacement (inch)
Wing Out-of-Plane (Z-direction) Displacement Distribution (inch)
Wing Out-of-Plane (z-direction) Displacement Plot
x-axis: Position along spar (inch)
y-axis: Out-of-Plane (z-direction) Displacement (inch)
Wing Twist (RHR about the +x-axis) Distribution (degree)
Wing Twist Distribution Plot
x-axis: Position along spar (inch)
y-axis: Twist Distribution (degree)
Wing Bending Slope in the X-Y plane (RHR about the +Z-axis) Distribution (inch/inch)
Slope in the X-Y plane (RHR about the +Z-axis) Plot
x-axis: Position along spar (inch)
y-axis: Slope in the X-Y plane (RHR about the +Z-axis) (inch/inch)
Wing Bending Slope in the X-Z plane (RHR about the -Y-axis) Distribution (inch/inch)
Slope in the X-Z plane (RHR about the -Y-axis) Plot
x-axis: Position along spar (inch)
y-axis: Slope in the X-Z plane (RHR about the -Y-axis) (inch/inch)
End of Output